## Start
Rectifying Inspection Sampling Plan Evaluator
This product may contain errors. Use it at your own risk. |  |  | Set the fields in yellow.
All other fields are locked.
Production run or lot size |  | N | 2000
Number of sublots |  | k | 1
Sublot size |  | Nk | 2000
Sample size |  | n | 21
Acceptance number |  | c | 0
Fraction Defective |  | p | 0.015
Probability of accepting a sublot |  | Pa | 0.72805
Inspection Statistics:
If lot is accepted:
| # parts inspected: | n | 21
| # good | n | 21
| # parts not inspected | Nk-n | 1979
| # parts passed on | Nk | 2000
| # good | n+(Nk-n)(1-p) | 1970.315
| # bad | (Nk-n)p | 29.685
If lot is rejected:
| # parts inspected: | Nk | 2000
| # good | Nk(1-p) | 1970
| # bad | Nkp | 30
| # parts passed on | Nk(1-p) | 1970
| # good | Nk(1-p) | 1970
| # bad | 0 | 0
Expected Sampling Plan Performance for Each Sublot:
Expected number of bad parts passed on: |  | (1-Pa)(0)+Pa(Nk-n)p | 21.6121
Expected number of good parts passed on: |  | (1-Pa)Nk(1-p)+Pa(n+(Nk-n)(1-p)) | 1970.2293
Expected number of all parts passed on: |  | PaNk+(1-Pa)Nk(1-p) | 1991.8415
Process Yield (Y) |  | [PaNk+(1-Pa)Nk(1-p)]/Nk | 0.99592
Average Outgoing Quality (AOQ) |  | Pa(Nk-n)p / [PaNk+(1-Pa)Nk(1-p)] | 0.01085
Average Total Inspection (ATI) |  | Pan+(1-Pa)Nk | 559.1903
Expected Sampling Plan Performance for the Production Run or Lot: |  |  |  | Calculations:
Expected number of rejected sublots: |  | 1-sum(0:k;xb(x;k,Pa)) | 0.27195 | x | b(x;n,p) | xb(x;n,p)
Expected number of accepted sublots: |  | sum(0:k;xb(x;k,Pa)) | 0.72805 | 0 | 0.27195 | 0
Expected Total Inspection (TI) |  | kATI | 559.1903 | 1 | 0.72805 | 0.72805
|  |  |  | 2 | 0 | 0
|  |  |  | 3 | 0 | 0
|  |  |  | 4 | 0 | 0
|  |  |  | 5 | 0 | 0
© Mathews Malnar and Bailey Inc., 4 August 2002 |  |  |  | 6 | 0 | 0
Rev. 1.1 13 August 2002 PGMathews |  |  |  | 7 | 0 | 0
Rev. 1.2 1 May 2004 PGMathews |  |  |  | 8 | 0 | 0
|  |  |  | 9 | 0 | 0
|  |  |  | 10 | 0 | 0
|  |  |  | 11 | 0 | 0
|  |  |  | 12 | 0 | 0
|  |  |  | 13 | 0 | 0
|  |  |  | 14 | 0 | 0
|  |  |  | 15 | 0 | 0
|  |  |  | 16 | 0 | 0
|  |  |  | 17 | 0 | 0
|  |  |  | 18 | 0 | 0
|  |  |  | 19 | 0 | 0
|  |  |  | 20 | 0 | 0
|  |  |  | 21 | 0 | 0
|  |  |  | 22 | 0 | 0
|  |  |  | 23 | 0 | 0
|  |  |  | 24 | 0 | 0
|  |  |  | 25 | 0 | 0
|  |  |  | 26 | 0 | 0
|  |  |  | 27 | 0 | 0
|  |  |  | 28 | 0 | 0
|  |  |  | 29 | 0 | 0
|  |  |  | 30 | 0 | 0
|  |  |  | 31 | 0 | 0
|  |  |  | 32 | 0 | 0
|  |  |  | 33 | 0 | 0
|  |  |  | 34 | 0 | 0
|  |  |  | 35 | 0 | 0
|  |  |  | 36 | 0 | 0
|  |  |  | 37 | 0 | 0
|  |  |  | 38 | 0 | 0
|  |  |  | 39 | 0 | 0
|  |  |  | 40 | 0 | 0
|  |  |  | 41 | 0 | 0
|  |  |  | 42 | 0 | 0
|  |  |  | 43 | 0 | 0
|  |  |  | 44 | 0 | 0
|  |  |  | 45 | 0 | 0
|  |  |  | 46 | 0 | 0
|  |  |  | 47 | 0 | 0
|  |  |  | 48 | 0 | 0
|  |  |  | 49 | 0 | 0
|  |  |  | 50 | 0 | 0
|  |  |  | 51 | 0 | 0
|  |  |  | 52 | 0 | 0
|  |  |  | 53 | 0 | 0
|  |  |  | 54 | 0 | 0
|  |  |  | 55 | 0 | 0
|  |  |  | 56 | 0 | 0
|  |  |  | 57 | 0 | 0
|  |  |  | 58 | 0 | 0
|  |  |  | 59 | 0 | 0
|  |  |  | 60 | 0 | 0
|  |  |  | 61 | 0 | 0
|  |  |  | 62 | 0 | 0
|  |  |  | 63 | 0 | 0
|  |  |  | 64 | 0 | 0
|  |  |  | 65 | 0 | 0
|  |  |  | 66 | 0 | 0
|  |  |  | 67 | 0 | 0
|  |  |  | 68 | 0 | 0
|  |  |  | 69 | 0 | 0
|  |  |  | 70 | 0 | 0
|  |  |  | 71 | 0 | 0
|  |  |  | 72 | 0 | 0
|  |  |  | 73 | 0 | 0
|  |  |  | 74 | 0 | 0
|  |  |  | 75 | 0 | 0
|  |  |  | 76 | 0 | 0
|  |  |  | 77 | 0 | 0
|  |  |  | 78 | 0 | 0
|  |  |  | 79 | 0 | 0
|  |  |  | 80 | 0 | 0
|  |  |  | 81 | 0 | 0
|  |  |  | 82 | 0 | 0
|  |  |  | 83 | 0 | 0
|  |  |  | 84 | 0 | 0
|  |  |  | 85 | 0 | 0
|  |  |  | 86 | 0 | 0
|  |  |  | 87 | 0 | 0
|  |  |  | 88 | 0 | 0
|  |  |  | 89 | 0 | 0
|  |  |  | 90 | 0 | 0
|  |  |  | 91 | 0 | 0
|  |  |  | 92 | 0 | 0
|  |  |  | 93 | 0 | 0
|  |  |  | 94 | 0 | 0
|  |  |  | 95 | 0 | 0
|  |  |  | 96 | 0 | 0
|  |  |  | 97 | 0 | 0
|  |  |  | 98 | 0 | 0
|  |  |  | 99 | 0 | 0
|  |  |  | 100 | 0 | 0
Note on A50: Mathews Malnar and Bailey, Inc. Quality engineering, applied statistical consulting, and training services for R&D, product, process, and manufacturing engineering operations. 217 Third Street, Faiport Harbor, OH 44077 Phone: 440-350-0911 Fax: 440-350-7210 E-mail: paul@mmbstatistical.com, bek@mmbstatistical.com Web: www.mmbstatistical.com
Note on A51: Fixed mistake in Start found by Mike McGreer and added Income and COPQ worksheets.
Note on A52: Removed unnecessary limits to Income and COPQ graphs.
Note on C45: Can also be determined from expected number of rejected and accepted sublots.
Note on J43: Number of sublots accepted.
Note on K43: Probability of accepting x sublots = b(x;k,Pa)

## OC Curve
Operating Characteristic (OC) Curve
(Specify your inspection problem from the Start worksheet.)
Production run or lot size |  | N | 2000
Number of sublots |  | k | 1
Sublot size |  | Nk | 2000
Sample size |  | n | 21
Acceptance number |  | c | 0
Fraction Defective |  | p | 0.015
Probability of accepting a sublot |  | Pa | 0.72805
| p | Pa
| 0 | 1
| 0.001 | 0.97921
| 0.002 | 0.95883
| 0.003 | 0.93885
| 0.004 | 0.91928
| 0.005 | 0.90009
| 0.006 | 0.88128
| 0.007 | 0.86285
| 0.008 | 0.84478
| 0.009 | 0.82708
| 0.01 | 0.80973
| 0.015 | 0.72805
| 0.02 | 0.65426
| 0.025 | 0.58762
| 0.03 | 0.52748
| 0.035 | 0.47323
| 0.04 | 0.42432
| 0.045 | 0.38025
| 0.05 | 0.34056
| 0.055 | 0.30484
| 0.06 | 0.2727
| 0.065 | 0.24381
| 0.07 | 0.21784
| 0.075 | 0.19453
| 0.08 | 0.1736
| 0.085 | 0.15483
| 0.09 | 0.138
| 0.095 | 0.12292
| 0.1 | 0.10942
| 0.12 | 0.068255
| 0.14 | 0.042118
| 0.16 | 0.025696
| 0.18 | 0.015491
| 0.2 | 0.0092234
| 0.22 | 0.0054198
| 0.24 | 0.0031411
| 0.26 | 0.0017942
| 0.28 | 0.0010092
| 0.3 | 0.00055855

## Yield
Process Yield
(Specify your inspection problem from the Start worksheet.)
Production run or lot size |  | N |  | 2000
Number of sublots |  | k |  | 1
Sublot size |  | Nk |  | 2000
Sample size |  | n |  | 21
Acceptance number |  | c |  | 0
Fraction Defective |  | p |  | 0.015
Probability of accepting a sublot |  | Pa |  | 0.72805
| p | Pa | Yield
| 0 | 1 | 1
| 0.001 | 0.97921 | 0.99997
| 0.002 | 0.95883 | 0.9999
| 0.003 | 0.93885 | 0.99979
| 0.004 | 0.91928 | 0.99964
| 0.005 | 0.90009 | 0.99945
| 0.006 | 0.88128 | 0.99923
| 0.007 | 0.86285 | 0.99898
| 0.008 | 0.84478 | 0.99869
| 0.009 | 0.82708 | 0.99837
| 0.01 | 0.80973 | 0.99801
| 0.015 | 0.72805 | 0.99581
| 0.02 | 0.65426 | 0.99295
| 0.025 | 0.58762 | 0.98954
| 0.03 | 0.52748 | 0.98566
| 0.035 | 0.47323 | 0.98139
| 0.04 | 0.42432 | 0.97679
| 0.045 | 0.38025 | 0.97193
| 0.05 | 0.34056 | 0.96685
| 0.055 | 0.30484 | 0.96159
| 0.06 | 0.2727 | 0.95619
| 0.065 | 0.24381 | 0.95068
| 0.07 | 0.21784 | 0.94509
| 0.075 | 0.19453 | 0.93944
| 0.08 | 0.1736 | 0.93374
| 0.085 | 0.15483 | 0.92802
| 0.09 | 0.138 | 0.92229
| 0.095 | 0.12292 | 0.91655
| 0.1 | 0.10942 | 0.91083
| 0.12 | 0.068255 | 0.8881
| 0.14 | 0.042118 | 0.86583
| 0.16 | 0.025696 | 0.84407
| 0.18 | 0.015491 | 0.82276
| 0.2 | 0.0092234 | 0.80183
| 0.22 | 0.0054198 | 0.78118
| 0.24 | 0.0031411 | 0.76075
| 0.26 | 0.0017942 | 0.74046
| 0.28 | 0.0010092 | 0.72028
| 0.3 | 0.00055855 | 0.70017

## AOQ
Average Outgoing Quality (AOQ)
(Specify your inspection problem from the Start worksheet.)
Production run or lot size |  | N |  | 2000
Number of sublots |  | k |  | 1
Sublot size |  | Nk |  | 2000
Sample size |  | n |  | 21
Acceptance number |  | c |  | 0
Fraction Defective |  | p |  | 0.015
Probability of accepting a sublot |  | Pa |  | 0.72805 | AOQL = | 0.017427
| p | Pa | AOQ
| 0 | 1 | 0
| 0.001 | 0.97921 | 0.00096896
| 0.002 | 0.95883 | 0.0018977
| 0.003 | 0.93885 | 0.0027876
| 0.004 | 0.91928 | 0.0036398
| 0.005 | 0.90009 | 0.0044556
| 0.006 | 0.88128 | 0.0052362
| 0.007 | 0.86285 | 0.0059826
| 0.008 | 0.84478 | 0.0066961
| 0.009 | 0.82708 | 0.0073776
| 0.01 | 0.80973 | 0.0080282
| 0.015 | 0.72805 | 0.010852
| 0.02 | 0.65426 | 0.01304
| 0.025 | 0.58762 | 0.01469
| 0.03 | 0.52748 | 0.015886
| 0.035 | 0.47323 | 0.0167
| 0.04 | 0.42432 | 0.017194
| 0.045 | 0.38025 | 0.017421
| 0.05 | 0.34056 | 0.017427
| 0.055 | 0.30484 | 0.017253
| 0.06 | 0.2727 | 0.016932
| 0.065 | 0.24381 | 0.016494
| 0.07 | 0.21784 | 0.015966
| 0.075 | 0.19453 | 0.015367
| 0.08 | 0.1736 | 0.014717
| 0.085 | 0.15483 | 0.014032
| 0.09 | 0.138 | 0.013325
| 0.095 | 0.12292 | 0.012607
| 0.1 | 0.10942 | 0.011887
| 0.12 | 0.068255 | 0.0091258
| 0.14 | 0.042118 | 0.0067387
| 0.16 | 0.025696 | 0.0048197
| 0.18 | 0.015491 | 0.0033536
| 0.2 | 0.0092234 | 0.0022764
| 0.22 | 0.0054198 | 0.0015103
| 0.24 | 0.0031411 | 0.00098056
| 0.26 | 0.0017942 | 0.00062338
| 0.28 | 0.0010092 | 0.0003882
| 0.3 | 0.00055855 | 0.00023681

## ATI
Average Total Inspection (ATI)
(Specify your inspection problem from the Start worksheet.)
Production run or lot size |  | N |  | 2000
Number of sublots |  | k |  | 1
Sublot size |  | Nk |  | 2000
Sample size |  | n |  | 21
Acceptance number |  | c |  | 0
Fraction Defective |  | p |  | 0.015
Probability of accepting a sublot |  | Pa |  | 0.72805
| p | Pa | ATI
| 0 | 1 | 21
| 0.001 | 0.97921 | 62.146
| 0.002 | 0.95883 | 102.4765
| 0.003 | 0.93885 | 142.0068
| 0.004 | 0.91928 | 180.752
| 0.005 | 0.90009 | 218.727
| 0.006 | 0.88128 | 255.9462
| 0.007 | 0.86285 | 292.4241
| 0.008 | 0.84478 | 328.1746
| 0.009 | 0.82708 | 363.2116
| 0.01 | 0.80973 | 397.5485
| 0.015 | 0.72805 | 559.1903
| 0.02 | 0.65426 | 705.2277
| 0.025 | 0.58762 | 837.0991
| 0.03 | 0.52748 | 956.1161
| 0.035 | 0.47323 | 1063.475
| 0.04 | 0.42432 | 1160.2661
| 0.045 | 0.38025 | 1247.4825
| 0.05 | 0.34056 | 1326.0285
| 0.055 | 0.30484 | 1396.7272
| 0.06 | 0.2727 | 1460.327
| 0.065 | 0.24381 | 1517.5085
| 0.07 | 0.21784 | 1568.8904
| 0.075 | 0.19453 | 1615.0342
| 0.08 | 0.1736 | 1656.4498
| 0.085 | 0.15483 | 1693.6
| 0.09 | 0.138 | 1726.9042
| 0.095 | 0.12292 | 1756.7427
| 0.1 | 0.10942 | 1783.4598
| 0.12 | 0.068255 | 1864.9228
| 0.14 | 0.042118 | 1916.6485
| 0.16 | 0.025696 | 1949.1477
| 0.18 | 0.015491 | 1969.3425
| 0.2 | 0.0092234 | 1981.7469
| 0.22 | 0.0054198 | 1989.2741
| 0.24 | 0.0031411 | 1993.7837
| 0.26 | 0.0017942 | 1996.4493
| 0.28 | 0.0010092 | 1998.0028
| 0.3 | 0.00055855 | 1998.8946

## Income
Net Income
(Specify the inspection plan from the Start worksheet. Specify the costs here in the yellow fields.)
Unit
[7 empty] | Cost | Units | Cost
Production run or lot size |  | N |  |  | 2000 | Material and Labor | -5 | k(Nk) | -10000
Number of sublots |  | k |  |  | 1 | Inspection | -1 | k(Pan+(1-Pa)Nk) | -559.1903
Sublot size |  | Nk |  |  | 2000 | Selling Price | 20 | k(PaNk+(1-Pa)Nk(1-p)) | 39836.8296
Sample size |  | n |  |  | 21 | External Failure | -26 | k(Pa(Nk-n)p) | -561.9158
Acceptance number |  | c |  |  | 0 |  |  | Net Income | 28715.7236
Fraction Defective |  | p |  |  | 0.015
Probability of accepting a sublot |  | Pa |  |  | 0.72805
Net Income
| p | Pa | (n,c) | 100% | 0%
| 0 | 1 | 29979 | 28000 | 30000
| 0.001 | 0.97921 | 29886.6381 | 27960 | 29948
| 0.002 | 0.95883 | 29795.5586 | 27920 | 29896
| 0.003 | 0.93885 | 29705.7323 | 27880 | 29844
| 0.004 | 0.91928 | 29617.1304 | 27840 | 29792
| 0.005 | 0.90009 | 29529.725 | 27800 | 29740
| 0.006 | 0.88128 | 29443.4886 | 27760 | 29688 |  |  | (n,c) Sampling Plan
| 0.007 | 0.86285 | 29358.3945 | 27720 | 29636 |  |  | 100% Inspection
| 0.008 | 0.84478 | 29274.4162 | 27680 | 29584 |  |  | No Inspection
| 0.009 | 0.82708 | 29191.5282 | 27640 | 29532
| 0.01 | 0.80973 | 29109.7052 | 27600 | 29480
| 0.015 | 0.72805 | 28715.7236 | 27400 | 29220
| 0.02 | 0.65426 | 28344.8953 | 27200 | 28960
| 0.025 | 0.58762 | 27994.6358 | 27000 | 28700
| 0.03 | 0.52748 | 27662.6311 | 26800 | 28440
| 0.035 | 0.47323 | 27346.8113 | 26600 | 28180
| 0.04 | 0.42432 | 27045.3264 | 26400 | 27920
| 0.045 | 0.38025 | 26756.5245 | 26200 | 27660
| 0.05 | 0.34056 | 26478.9318 | 26000 | 27400
| 0.055 | 0.30484 | 26211.2345 | 25800 | 27140
| 0.06 | 0.2727 | 25952.2628 | 25600 | 26880
| 0.065 | 0.24381 | 25700.9757 | 25400 | 26620
| 0.07 | 0.21784 | 25456.4481 | 25200 | 26360
| 0.075 | 0.19453 | 25217.8588 | 25000 | 26100
| 0.08 | 0.1736 | 24984.479 | 24800 | 25840
| 0.085 | 0.15483 | 24755.6633 | 24600 | 25580
| 0.09 | 0.138 | 24530.8404 | 24400 | 25320
| 0.095 | 0.12292 | 24309.5051 | 24200 | 25060
| 0.1 | 0.10942 | 24091.2117 | 24000 | 24800
| 0.12 | 0.068255 | 23241.2617 | 23200 | 23760
| 0.14 | 0.042118 | 22415.8128 | 22400 | 22720
| 0.16 | 0.025696 | 21603.7609 | 21600 | 21680
| 0.18 | 0.015491 | 20798.7186 | 20800 | 20640
| 0.2 | 0.0092234 | 19997.1242 | 20000 | 19600
| 0.22 | 0.0054198 | 19197.0685 | 19200 | 18560
| 0.24 | 0.0031411 | 18397.5815 | 18400 | 17520
| 0.26 | 0.0017942 | 17598.2075 | 17600 | 16480
| 0.28 | 0.0010092 | 16798.7606 | 16800 | 15440
| 0.3 | 0.00055855 | 15999.1861 | 16000 | 14400

## COPQ
Cost of Poor Quality
(Specify the inspection plan from the Start worksheet. Specify the costs from the Income worksheet.)
Unit
Cost
Production run or lot size |  | N |  |  | 2000 | Material and Labor | -5
Number of sublots |  | k |  |  | 1 | Inspection | -1
Sublot size |  | Nk |  |  | 2000 | Selling Price | 20
Sample size |  | n |  |  | 21 | External Failure | -26
Acceptance number |  | c |  |  | 0
Fraction Defective |  | p |  |  | 0.015
Probability of accepting a sublot |  | Pa |  |  | 0.72805
Cost of Poor Quality
| p | Pa | (n,c) | 100% | 0%
| 0 | 1 | 21 | 2000 | 0
| 0.001 | 0.97921 | 113.3619 | 2040 | 52
| 0.002 | 0.95883 | 204.4414 | 2080 | 104
| 0.003 | 0.93885 | 294.2677 | 2120 | 156
| 0.004 | 0.91928 | 382.8696 | 2160 | 208
| 0.005 | 0.90009 | 470.275 | 2200 | 260
| 0.006 | 0.88128 | 556.5114 | 2240 | 312
| 0.007 | 0.86285 | 641.6055 | 2280 | 364 |  | (n,c) Sampling Plan
| 0.008 | 0.84478 | 725.5838 | 2320 | 416 |  | 100% Inspection
| 0.009 | 0.82708 | 808.4718 | 2360 | 468 |  | No Inspection
| 0.01 | 0.80973 | 890.2948 | 2400 | 520
| 0.015 | 0.72805 | 1284.2764 | 2600 | 780
| 0.02 | 0.65426 | 1655.1047 | 2800 | 1040
| 0.025 | 0.58762 | 2005.3642 | 3000 | 1300
| 0.03 | 0.52748 | 2337.3689 | 3200 | 1560
| 0.035 | 0.47323 | 2653.1887 | 3400 | 1820
| 0.04 | 0.42432 | 2954.6736 | 3600 | 2080
| 0.045 | 0.38025 | 3243.4755 | 3800 | 2340
| 0.05 | 0.34056 | 3521.0682 | 4000 | 2600
| 0.055 | 0.30484 | 3788.7655 | 4200 | 2860
| 0.06 | 0.2727 | 4047.7372 | 4400 | 3120
| 0.065 | 0.24381 | 4299.0243 | 4600 | 3380
| 0.07 | 0.21784 | 4543.5519 | 4800 | 3640
| 0.075 | 0.19453 | 4782.1412 | 5000 | 3900
| 0.08 | 0.1736 | 5015.521 | 5200 | 4160
| 0.085 | 0.15483 | 5244.3367 | 5400 | 4420
| 0.09 | 0.138 | 5469.1596 | 5600 | 4680
| 0.095 | 0.12292 | 5690.4949 | 5800 | 4940
| 0.1 | 0.10942 | 5908.7883 | 6000 | 5200
| 0.12 | 0.068255 | 6758.7383 | 6800 | 6240
| 0.14 | 0.042118 | 7584.1872 | 7600 | 7280
| 0.16 | 0.025696 | 8396.2391 | 8400 | 8320
| 0.18 | 0.015491 | 9201.2814 | 9200 | 9360
| 0.2 | 0.0092234 | 10002.8758 | 10000 | 10400
| 0.22 | 0.0054198 | 10802.9315 | 10800 | 11440
| 0.24 | 0.0031411 | 11602.4185 | 11600 | 12480
| 0.26 | 0.0017942 | 12401.7925 | 12400 | 13520
| 0.28 | 0.0010092 | 13201.2394 | 13200 | 14560
| 0.3 | 0.00055855 | 14000.8139 | 14000 | 15600